## block_0
block name | csr_dma |  | We need to align each register to 64b to support the two designs 32/64b AXI_DATA_WIDTH
byte size | 256 |  | in the assignment = width:lsb:sequence_size:step
name | offset addres | size | type | name | assignment | type | initial value | reference | comment
dma_control | 0x00 |  |  | go | 1 | rw | 0 |  | Sets the start for the DMA operation
|  |  |  | abort | 1 | rw | 0 |  | Stop DMA operation
dma_status | 0x08 |  |  | version | 16 | rof | 0xCAFE |  | DMA version
|  |  |  | done | 1 | ro | 0 |  | Asserted when DMA finishes to process all the descriptors
|  |  |  | error | 1 | ro | 0 | dma_error.error_trig | Error resume
dma_error | 0x10 |  |  | error_addr | 32 | ro | 0 |  | Error addr
|  |  |  | error_type | 1:64 | ro | 0 |  | Error type - Operation / Configuration
|  |  |  | error_src | 1 | ro | 0 |  | Error source - 0 READ / 1 WRITE
|  |  |  | error_trig | 1 | ro | 0 |  | Error Trigger, asserted when error happens
dma_descriptor | 0x20 | [5] |  | src_addr | 32:0 | rw | 0 |  | Source address to fetch data
|  |  |  | dest_addr | 32:64 | rw | 0 |  | Target address to write data
|  |  |  | num_bytes | 32:128 | rw | 0 |  | Number of bytes to transfer
|  |  |  | write_mode | 1:192 | rw | 0 |  | Write mode - 0 INCR / 1 FIXED
|  |  |  | read_mode | 1 | rw | 0 |  | Read mode - 0 INCR / 1 FIXED
|  |  |  | enable | 1 | rw | 0 |  | Enable descriptor